## Intro
HolidayCoro.com Pixel Projects Calculator
Version 2.1
2015-08-25
This calculator can only be obtained from holidaycoro.com - distribution on other websites or forums is a violation of the terms of use.
For information about outlining your house in pixels, see our blog at: | http://blog.holidaycoro.com/2013/04/outlining-your-house-in-rgb-lights.html
For information about building a pixel MegaTree, see our blog at:
For general information about designing pixel projects, see our blog at: | http://blog.holidaycoro.com/2015/01/where-do-i-start-when-designing-new-rgb.html
WARNING:
This calculator is NOT a replacement for proper review and planning.
HolidayCoro is not responsible for possible errors in calculation or negative outcomes resulting from the use of this tool.
Prices subject to change at any time. Check our website for current pricing.

## Pixel House Outline
HolidayCoro.com House Pixel Outline Calculator - V2.1 / 25-Aug-15
Section Description | House Section Length |  |  |  | Output Data for Each House Section |  |  |  | Estimated Voltage Drop per Segment (Pure Stranded Copper) | [5 empty] | Additional Calculated Outputs
| Feet | Inches | Decimal Feet | Meters | RGB Channels per Section | DMX Channels per Section | Watts per Section | RGB Light Cost per Section | 14AWG or 2.08mm2 | 16AWG or 1.31mm2 | 18AWG or .823mm2 | 20AWG or .518mm2 | 22AWG or .326mm2 | 24AWG or .205mm2
Sample | 1 | 1 | 1.0833 | 0.3302 | 2 | 6 | 0.96 | 1.7196 | 0.000404 | 0.0006432 | 0.0010224 | 0.001624 | 0.0025824 | 0.0041072 | Total RGB pixel segments required | 2
Enter your data into only the green sections |  |  | 0 | 0 | 0 | 0 | 0 | 0 | 0 | 0 | 0 | 0 | 0 | 0 | Total number of RGB pixel units required | 1
|  |  | 0 | 0 | 0 | 0 | 0 | 0 | 0 | 0 | 0 | 0 | 0 | 0 | Total Power required (Watts) | 1 Watts
|  |  | 0 | 0 | 0 | 0 | 0 | 0 | 0 | 0 | 0 | 0 | 0 | 0 | Total Power (Amps) at 5v | 0 @ 5VDC
|  |  | 0 | 0 | 0 | 0 | 0 | 0 | 0 | 0 | 0 | 0 | 0 | 0 | Total Power (Amps) at 12v | 0 @ 12VDC
|  |  | 0 | 0 | 0 | 0 | 0 | 0 | 0 | 0 | 0 | 0 | 0 | 0 | Total DMX Channels | 6
|  |  | 0 | 0 | 0 | 0 | 0 | 0 | 0 | 0 | 0 | 0 | 0 | 0 | Total MINIMUM DMX Universes | 1
|  |  | 0 | 0 | 0 | 0 | 0 | 0 | 0 | 0 | 0 | 0 | 0 | 0
|  |  | 0 | 0 | 0 | 0 | 0 | 0 | 0 | 0 | 0 | 0 | 0 | 0
|  |  | 0 | 0 | 0 | 0 | 0 | 0 | 0 | 0 | 0 | 0 | 0 | 0
|  |  | 0 | 0 | 0 | 0 | 0 | 0 | 0 | 0 | 0 | 0 | 0 | 0
|  |  | 0 | 0 | 0 | 0 | 0 | 0 | 0 | 0 | 0 | 0 | 0 | 0
|  |  | 0 | 0 | 0 | 0 | 0 | 0 | 0 | 0 | 0 | 0 | 0 | 0
|  |  | 0 | 0 | 0 | 0 | 0 | 0 | 0 | 0 | 0 | 0 | 0 | 0
|  |  | 0 | 0 | 0 | 0 | 0 | 0 | 0 | 0 | 0 | 0 | 0 | 0
|  |  | 0 | 0 | 0 | 0 | 0 | 0 | 0 | 0 | 0 | 0 | 0 | 0
|  |  | 0 | 0 | 0 | 0 | 0 | 0 | 0 | 0 | 0 | 0 | 0 | 0
|  |  | 0 | 0 | 0 | 0 | 0 | 0 | 0 | 0 | 0 | 0 | 0 | 0
|  |  | 0 | 0 | 0 | 0 | 0 | 0 | 0 | 0 | 0 | 0 | 0 | 0
|  |  | 0 | 0 | 0 | 0 | 0 | 0 | 0 | 0 | 0 | 0 | 0 | 0
Totals |  |  | 1.0833 | 0.3302 | 2 | 6 | 0.96 | 1.7196
Pixel Type Selection
Select RGB Pixel Type You Wish To Use Below | Pixel Segment Length (Inches) | # of Pixel Segments per Unit | Cost per Unit | Voltage | mA per Segment | Notes | Cost per Segment | Watts per Section | Watts per Unit | # of DMX Channels per Unit | # of RGB Channels per Unit
Item #709-8 RGB Brilliant Bulb - Strawberry bulb (2 LED/1 IC) 8 Inch Spacing | 8 | 50 | 42.99 | 12 | 40 | 8 Inch Spacing | 0.8598 | 0.48 | 24 | 150 | 50
Notes:
Enter data only in GREEN sections
Note on F3: An RGB channel is comprised of 3 DMX channels.
Note on Q5: Pixel Units is a reference to commonly used lengths of RGB items. Examples would be the length of RGB Strip.
Note on Q6: This is an estimate of the total required wattage for your RGB Lights
Note on Q10: This is a list of the maximum number of DMX universes required to build this design. This number is rounded up and may not account for non-sequential DMX addressing.
Note on B28: This is how long each pixel is. For strip it is the length between cut locations for a pixel length. For modules it is the distance from the edge of one module to the edge of the following module.
Note on C28: This is the number of individual pixel segments per unit.
Note on F28: It is important that this value is correct as it will affect all additional power calculations. We recommend testing your own power draws. Be awary of any Chinese posted power levels as they are often incorrect.
Note on H28: This is the cost of each segment or pixel.
Note on I28: This is the power requirements in Watts for a given pixel.
Note on J28: This is the power consumption for the entire unit/roll/string of lights.

## Pixel Data
Pixel Data
RGB Light | Pixel Segment Length (Inches) | # of Pixel Segments per item | Cost per Item | Voltage | mA per Section | Notes | Cost per segment | Watts per Section | Watts per Item | # of DMX Channels | # of RGB Channels | URL
Item #700 RGB Strip (30 LED/10 IC) | 4 | 50 | 35.39 | 12 | 60 | 30 LED / 10 IC | 0.7078 | 0.72 | 36 | 150 | 50 | http://www.holidaycoro.com/product-p/700.htm
Item #704 RGB Strip (48 LED/16 IC) | 2.44 | 80 | 46.99 | 12 | 60 | 48 LED / 16 IC | 0.58737 | 0.72 | 57.6 | 240 | 80 | http://www.holidaycoro.com/product-p/704.htm
Item #708 RGB Strip (60 LED/20 IC) | 1.97 | 100 | 48.37 | 12 | 60 | 60 LED / 20 IC | 0.4837 | 0.72 | 72 | 300 | 100 | http://www.holidaycoro.com/product-p/708.htm
Item #717 RGB Strip (30 LED/30 IC) | 4 | 150 | 47.49 | 12 | 60 | 30 LED / 30 IC | 0.3166 | 0.72 | 108 | 450 | 150 | http://www.holidaycoro.com/product-p/717.htm
Item #718 RGB Strip (60 LED/60 IC) | 0.65 | 300 | 64.99 | 12 | 60 | 60 LED / 60 IC | 0.21663 | 0.72 | 216 | 900 | 300 | http://www.holidaycoro.com/product-p/718.htm
Item #709-8 RGB Brilliant Bulb - Strawberry bulb (2 LED/1 IC) 8 Inch Spacing | 8 | 50 | 42.99 | 12 | 40 | 8 Inch Spacing | 0.8598 | 0.48 | 24 | 150 | 50 | http://www.holidaycoro.com/product-p/709.htm
Item #709-10 RGB Brilliant Bulb - Strawberry bulb (2 LED/1 IC) 10 Inch Spacing | 10 | 50 | 43.99 | 12 | 40 | 10 Inch Spacing | 0.8798 | 0.48 | 24 | 150 | 50 | http://www.holidaycoro.com/product-p/709.htm
Item #709-12 RGB Brilliant Bulb - Strawberry bulb (2 LED/1 IC) 12 Inch Spacing | 12 | 50 | 44.99 | 12 | 40 | 12 Inch Spacing | 0.8998 | 0.48 | 24 | 150 | 50 | http://www.holidaycoro.com/product-p/709.htm
Item #711 RGB 8mm Node / Bullet (12v) / 1" Center to Center Spacing | 1 | 1 | 0.47 | 12 | 60 | 8mm | 0.47 | 0.54 | 0.54 | 3 | 1 | http://www.holidaycoro.com/product-p/711.htm
Item #711 RGB 8mm Node / Bullet (12v) / 2" Center to Center Spacing | 2 | 1 | 0.47 | 12 | 60 | 8mm | 0.47 | 0.54 | 0.54 | 3 | 1 | http://www.holidaycoro.com/product-p/711.htm
Item #711 RGB 8mm Node / Bullet (12v) / 3" Center to Center Spacing | 3 | 1 | 0.47 | 12 | 60 | 8mm | 0.47 | 0.54 | 0.54 | 3 | 1 | http://www.holidaycoro.com/product-p/711.htm
Item #712 RGB 8mm Node / Bullet (12v) / 4" Center to Center Spacing | 4 | 1 | 0.49 | 12 | 60 | 8mm | 0.49 | 0.54 | 0.54 | 3 | 1 | http://www.holidaycoro.com/product-p/712.htm
Item #712 RGB 8mm Node / Bullet (12v) / 5" Center to Center Spacing | 5 | 1 | 0.49 | 12 | 60 | 8mm | 0.49 | 0.54 | 0.54 | 3 | 1 | http://www.holidaycoro.com/product-p/712.htm
Item #712 RGB 8mm Node / Bullet (12v) / 6" Center to Center Spacing | 6 | 1 | 0.49 | 12 | 60 | 8mm | 0.49 | 0.54 | 0.54 | 3 | 1 | http://www.holidaycoro.com/product-p/712.htm
Item #672 RGB 8mm Node / Flat-Square (12v) / 1" Center to Center Spacing | 1 | 1 | 0.47 | 12 | 60 | 8mm | 0.47 | 0.54 | 0.54 | 3 | 1 | http://www.holidaycoro.com/product-p/672.htm
Item #672 RGB 8mm Node / Flat-Square (12v) / 2" Center to Center Spacing | 2 | 1 | 0.47 | 12 | 60 | 8mm | 0.47 | 0.54 | 0.54 | 3 | 1 | http://www.holidaycoro.com/product-p/672.htm
Item #672 RGB 8mm Node / Flat-Square (12v) / 3" Center to Center Spacing | 3 | 1 | 0.47 | 12 | 60 | 8mm | 0.47 | 0.54 | 0.54 | 3 | 1 | http://www.holidaycoro.com/product-p/672.htm
Item #710 RGB 8mm Node / Bullet (5v) / 1" Center to Center Spacing | 1 | 1 | 0.46 | 5 | 60 | 8mm | 0.46 | 0.3 | 0.3 | 3 | 1 | http://www.holidaycoro.com/product-p/710.htm
Item #710 RGB 8mm Node / Bullet (5v) / 2" Center to Center Spacing | 2 | 1 | 0.46 | 5 | 60 | 8mm | 0.46 | 0.3 | 0.3 | 3 | 1 | http://www.holidaycoro.com/product-p/710.htm
Item #710 RGB 8mm Node / Bullet (5v) / 3" Center to Center Spacing | 3 | 1 | 0.46 | 5 | 60 | 8mm | 0.46 | 0.3 | 0.3 | 3 | 1 | http://www.holidaycoro.com/product-p/710.htm
Item #673 RGB 8mm Node / Flat-Square (5v) / 1" Center to Center Spacing | 1 | 1 | 0.51 | 5 | 60 | 8mm | 0.51 | 0.3 | 0.3 | 3 | 1 | http://www.holidaycoro.com/product-p/673.htm
Item #673 RGB 8mm Node / Flat-Square (5v) / 2" Center to Center Spacing | 2 | 1 | 0.51 | 5 | 60 | 8mm | 0.51 | 0.3 | 0.3 | 3 | 1 | http://www.holidaycoro.com/product-p/673.htm
Item #673 RGB 8mm Node / Flat-Square (5v) / 3" Center to Center Spacing | 3 | 1 | 0.51 | 5 | 60 | 8mm | 0.51 | 0.3 | 0.3 | 3 | 1 | http://www.holidaycoro.com/product-p/673.htm
Item #662 RGB Module / Rectangle | 3 | 1 | 1.09 | 12 | 64 | Rectangle | 1.09 | 0.768 | 0.768 | 3 | 1 | http://www.holidaycoro.com/product-p/662.htm
Item #654 RGB Module / Square | 3 | 1 | 1.19 | 12 | 64 | Square | 1.19 | 0.768 | 0.768 | 3 | 1 | http://www.holidaycoro.com/product-p/654.htm
Customer Supplied | [6 empty] | #DIV/0! | 0 | 0 | 0 | 0
Customer Supplied | [6 empty] | #DIV/0! | 0 | 0 | 0 | 0
Customer Supplied | [6 empty] | #DIV/0! | 0 | 0 | 0 | 0
Customer Supplied | [6 empty] | #DIV/0! | 0 | 0 | 0 | 0
Customer Supplied | [6 empty] | #DIV/0! | 0 | 0 | 0 | 0
Customer Supplied | [6 empty] | #DIV/0! | 0 | 0 | 0 | 0
Customer Supplied | [6 empty] | #DIV/0! | 0 | 0 | 0 | 0
Customer Supplied | [6 empty] | #DIV/0! | 0 | 0 | 0 | 0
Customer Supplied | [6 empty] | #DIV/0! | 0 | 0 | 0 | 0
Customer Supplied | [6 empty] | #DIV/0! | 0 | 0 | 0 | 0
Customer Supplied | [6 empty] | #DIV/0! | 0 | 0 | 0 | 0
Customer Supplied | [6 empty] | #DIV/0! | 0 | 0 | 0 | 0
Customer Supplied | [6 empty] | #DIV/0! | 0 | 0 | 0 | 0
Customer Supplied | [6 empty] | #DIV/0! | 0 | 0 | 0 | 0
Customer Supplied | [6 empty] | #DIV/0! | 0 | 0 | 0 | 0
Customer Supplied | [6 empty] | #DIV/0! | 0 | 0 | 0 | 0
Customer Supplied | [6 empty] | #DIV/0! | 0 | 0 | 0 | 0
Customer Supplied | [6 empty] | #DIV/0! | 0 | 0 | 0 | 0
Customer Supplied | [6 empty] | #DIV/0! | 0 | 0 | 0 | 0
Customer Supplied | [6 empty] | #DIV/0! | 0 | 0 | 0 | 0
Customer Supplied | [6 empty] | #DIV/0! | 0 | 0 | 0 | 0
Customer Supplied | [6 empty] | #DIV/0! | 0 | 0 | 0 | 0
Customer Supplied | [6 empty] | #DIV/0! | 0 | 0 | 0 | 0
Customer Supplied | [6 empty] | #DIV/0! | 0 | 0 | 0 | 0
Customer Supplied | [6 empty] | #DIV/0! | 0 | 0 | 0 | 0
Customer Supplied | [6 empty] | #DIV/0! | 0 | 0 | 0 | 0
Customer Supplied | [6 empty] | #DIV/0! | 0 | 0 | 0 | 0
END OF LIST
Note on D2: Cost maybe affected by current sales or in-season pricing.

## Terminology
Terminology
This page describes the terms used in this spreadsheet
DMX Channel | One channel of controller out of a DMX universe of 512 channels.
RGB Channel | One RGB device controlled by three DMX channels. Usually referred to as a single channel for the combined colors.
(Pixel) Segment Length | This is the smallest length an RGB pixel will cover.
Section | This is the smallest length of continuous RGB pixels on the house. This might be the length up one side of a gable roof for example.
Unit | This is the standard amount a given grouping of pixel segments is sold in. For RGB strip, this is usually 16.5 feet or 5 meters.
DMX Universe | A collection of 512 DMX channels.
Node | An 8mm Tri-Color LED either dumb or smart.
Pixel | An individually controlled RGB light. This does not refer to ANY RGB light, only units that can be individually controlled.